## Intro
Screening Tool for the Consequence Assessment of Small Dams
General
Screening Tool Functions
The Screening Tool for Small Dams has been developed for the purpose of identifying the Consequence Categories of small dams in accordance with the Initial Level Flood assessment outlined in the ANCOLD Guidelines on the Consequence Categories for Dams (2012). It is intended that the Consequence Category, is used to identify the appropriate level of dam safety management for aspects such as surveillance and monitoring and emergency preparedness. The Screening Tool identifies Consequence Categories as one of the following:
- 'Very Low' or 'Low';
- 'Significant';
- 'High C' or above.
The Screening Tool for Small Dams applies a framework which provides an initial estimate on the Consequence Category of the dam of interest. In order to apply the framework, the following information is required:
(i) dam volume;
(ii) estimated extent of downstream impact area; (estimated using );
(iii) Population at Risk (PAR) located within the estimated downstream impact area.
The framework can be viewed
It should be noted that the extent of the downstream impact area is based on dam volume and downstream terrain. The extents shown in Figure 1 have been derived for dam volumes up to 500 ML using generalised assumptions about downstream terrain. This tool should not be used for dams larger than 500ML.
Further information on how to use the Screening Tool can be found in the Help screen.
Introduction
Help
Add New Record
Retrieve Record
Delete Record
View Record Database
here.
Figure 1.

## HELP
Screening Tool for the Consequence Assessment of Small Dams
General
Screening Tool Functions
General
Inputs
Dams which have not previously been entered into the Screening Tool can be input using the 'Add New Record' function located at the top of each page which will bring users to the input screen. On this screen, white cells indicate where information is required to be entered, whereas the grey cells report results from calculations. Grey cells can not be edited. 'Add New Record' should only be used for dams which have not previously been entered into the Screening Tool.
The 'Retrieve Record' function also located at the top of each page can be used to retrieve information for a dam which has been previously assessed using the screening tool. The user will be prompted for the 'Dam No./Service ID' and 'Dam Name/Works ID', both of which are required to identify the dam record. Using 'Retrieve Record' allows the user to review previous assessments and make changes to some inputs. White cells indicate where information can be added or modified. Grey cells can not be edited. Comment fields are included for the user to record any changes which have been made.
A complete list of dams which have previously been entered into the screening tool can be viewed by selecting 'View Record Database'. This sheet stores all the information which is entered or modified into the Screening Tool. This function is only available on the Home and Help pages.
Individual records of assessment can be deleted by selecting 'Delete Record'. The user will be prompted for the 'Dam No./Service ID' and 'Dam Name/Works ID', both of which are required to identify the dam record.
Refer to the user manual for further information.
General
Description of inputs
Home
Add New Record
Retrieve Record
Delete Record
View Record Database
Set check box labels
Set check box labels

## Input sheet
Initial Assessment of ANCOLD Consequence Category for Small Dams | [7 empty] | Column
Date of Assessment | 2026-08-12 | [5 empty] | DateToday | C
User | [6 empty] | User | D | Enter user name
General Information
Dam No./Service ID | [6 empty] | ServiceID | A | Enter Service ID
Dam Name/Works ID | [6 empty] | WorksID | B | 0
Dam Information
Dam Volume (ML) | [6 empty] | DamVol | E | Enter dam volume
Downstream extent of dambreak impact | [10 empty] | Dam volume | Distance downstream
Downstream topography: | [6 empty] | Dstopo | F | 1 |  | 1 | N/A
[11 empty] | 5 | N/A
Downstream extent of dambreak impact: |  |  | Enter dam volume |  |  | km | CalcDSextent | G | calculate from chart |  | 10 | N/A
|  | (calculated from Figure 1) | [8 empty] | 20 | N/A
[11 empty] | 50 | N/A
Adopted extent: |  |  |  |  | km |  | UserDSextent | H | Overwrites calc extent |  | 100 | N/A
[11 empty] | 200 | N/A
Comments: | [7 empty] | I | 1 |  | 500 | N/A
[8 empty] | J | 2
[8 empty] | K | 3
[8 empty] | L | 4
[8 empty] | M | 5
[8 empty] | N | 6
Initial estimate of PAR within downstream extent
Initial estimate of PAR: | [6 empty] | dspar | O | 0 | Estimate of population at risk within downstream extent of the dambreak impact.
Source of initial PAR estimate: | [6 empty] | PARsource | P | 1
[7 empty] | OtherSource | Q
Confirm PAR Estimate and Proximity of PAR
Confirmed estimate of PAR: | [6 empty] | PARclose | R | 0 | question only comes up if PAR is greater than 10.....
Is there PAR located within: -1 km d/s of the dam for flat/gentle topography; -3 km d/s of the dam for hilly topography; or -5 km d/s of the dam for steep topography?
[7 empty] | InunPAR | S | If left blank then estimate of PAR within d/s extent is used as default
Source of confirmed PAR estimate: | [6 empty] | PARassess | T | 1
Please enter method for PAR location: | [6 empty] | OtherMethod | U
Comments: | [7 empty] | V | Include PAR within 1/3 dam height
W
X
Y
Z
AA
Assessment of Consequence Category |  |  |  | Enter estimate of PAR |  |  | ConsCat | AB
Initial assessment of ANCOLD Consequence Category
General
Screening Tool Functions
Yes
No
Add Record
Retrieve Record
Edit Record
Delete Record
Help
Home
Help
Save New Record
Add New Record
Print Current Sheet
Retrieve Record
Clear Sheet
Aerial imagery
Licence application
Formal site inspection
Works plans
Dam engineer's report
Owner knowledge
Other
Aerial imagery
Licence application
Formal site inspection
Works plans
Dam engineer's report
Owner knowledge
Other

## Retrieve Sheet
Initial Assessment of ANCOLD Consequence Category for Small Dams | [7 empty] | Column
Date of Assessment | [6 empty] | DateToday | C
User | [6 empty] | User | D | Enter user name
General Information
Dam No./Service ID | [6 empty] | ServiceID | A | Enter Service ID
Dam Name/Works ID | [6 empty] | WorksID | B | Enter Works ID
Dam Information
Dam Volume (ML) | [6 empty] | DamVol | E | Enter dam volume
Downstream extent of dambreak impact | [10 empty] | Dam volume | Distance downstream
Downstream topography: | [6 empty] | Dstopo | F | 1 |  | 1 | N/A
[11 empty] | 5 | N/A
Downstream extent of dambreak impact: |  |  | Enter dam volume |  |  | km | CalcDSextent | G | calculate from chart |  | 10 | N/A
|  | (calculated from Figure 1) | [8 empty] | 20 | N/A
[11 empty] | 50 | N/A
Adopted extent: |  |  |  |  | km |  | UserDSextent | H | Overwrites calc extent |  | 100 | N/A
Date of comment: | Comments: | [9 empty] | 200 | N/A
[8 empty] | I | 1 |  | 500 | N/A
[8 empty] | J | 2
[8 empty] | K | 3
[8 empty] | L | 4
[8 empty] | M | 5
[8 empty] | N | 6
Initial estimate of PAR within downstream extent:
Initial estimate of PAR: | [6 empty] | dspar | O | 0 | Estimate of population at risk within downstream extent of the dambreak impact.
Source of initial PAR estimate: | [6 empty] | PARsource | P | 1
[7 empty] | OtherSource | Q
Confirm PAR Estimate and Proximity of PAR
Confirmed estimate of PAR: | [6 empty] | PARclose | R | 0 | question only comes up if PAR is greater than 10.....
Is there PAR located within: -1 km d/s of the dam for flat/gentle topography; -3 km d/s of the dam for hilly topography; or -5 km d/s of the dam for steep topography?
[7 empty] | InunPAR | S | If left blank then estimate of PAR within d/s extent is used as default
Source of confirmed PAR estimate: | [6 empty] | PARassess | T | 1
Please enter method for PAR location: | [6 empty] | OtherMethod | U
Date of comment: | Comments:
[8 empty] | V | Include PAR within 1/3 dam height
W
X
Y
Z
AA
Assessment of Consequence Category |  |  |  | Enter estimate of PAR |  |  | ConsCat | AB
Initial assessment of ANCOLD Consequence Category
General
Screening Tool Functions
Home
Help
Save Edits
Yes
No
Add New Record
Print Current Sheet
Retrieve Record
Delete Record
Owner knowledge
Licence application
Formal site inspection
Aerial imagery
Works plans
Dam engineer's report
Other
Aerial imagery
Licence application
Formal site inspection
Works plans
Dam engineer's report
Owner knowledge
Other

## Downstream Extent
Estimate of downstream extent of dambreak impact
| Dam volume (ML) | Flat/gentle (km) | Hilly (km) | Steep (km)
| 1 | 2 | 2 | 2
| 5 | 2 | 2.4611 | 2.9222
| 10 | 2 | 2.83 | 3.6601
| 20 | 2 | 3.2483 | 4.4965
| 50 | 2 | 4.3101 | 6.6202
| 100 | 2 | 5.757 | 9.514
| 200 | 3.2325 | 9.1612 | 15.09
| 500 | 8.2068 | 15 | 15
Home

## Form_Lists
Downstream terrain |  | PAR Initial Screening |  |  |  | PAR Initial Screening and Proximity
|  |  |  | Input | Retrieve |  |  | Input | Retrieve
1 | Please select topography | 1 | Please select source of PAR estimate |  |  | 1 | Please select method of assessment
2 | Flat/gentle | 2 | Aerial imagery | FALSE | FALSE | 2 | Aerial imagery | FALSE | FALSE
3 | Hilly | 3 | Formal site inspection | FALSE | FALSE | 3 | Formal site inspection | FALSE | FALSE
4 | Steep | 4 | Dam engineer's report | FALSE | FALSE | 4 | Dam engineer's report | FALSE | FALSE
|  | 5 | Licence application | FALSE | FALSE | 5 | Licence application | FALSE | FALSE
|  | 6 | Works plans | FALSE | FALSE | 6 | Works plans | FALSE | FALSE
|  | 7 | Owner knowledge | FALSE | FALSE | 7 | Owner knowledge | FALSE | FALSE
|  | 8 | Other | FALSE | FALSE | 8 | Other | FALSE | FALSE

## Database_2
Dam No./Service ID | Dam Name/Works ID | Date of initial assessment | User | Dam volume (ML) | Downstream topography: 2 = Flat/Gentle, 3 = Hilly, 4 = Steep | Extent of dambreak impact (km) - calculated | Adopted Extent (km) | Downstream extent of dambreak impact: Date of comment 1 | Downstream extent of dambreak impact: Comment 1 | Downstream extent of dambreak impact: Date of comment 2 | Downstream extent of dambreak impact: Comment 2 | Downstream extent of dambreak impact: Date of comment 3 | Downstream extent of dambreak impact: Comment 3 | Downstream extent of dambreak impact: Date of comment 4 | Downstream extent of dambreak impact: Comment 4 | Downstream extent of dambreak impact: Date of comment 5 | Downstream extent of dambreak impact: Comment 5 | Downstream extent of dambreak impact: Date of comment 6 | Downstream extent of dambreak impact: Comment 6 | Initial estimate of PAR within downstream extent | Source of initial PAR estimate - Aerial imagery (True = Selected, False = Not selected) | Source of initial PAR estimate - Formal site inspection (True = Selected, False = Not selected) | Source of initial PAR estimate - Dam engineer's report (True = Selected, False = Not selected) | Source of initial PAR estimate - Licence application (True = Selected, False = Not selected) | Source of initial PAR estimate - Works plans (True = Selected, False = Not selected) | Source of initial PAR estimate - Owner knowledge (True = Selected, False = Not selected) | Source of initial PAR estimate - Other (True = Selected, False = Not selected) | Source of initial PAR estimate - Other source | Confirmation of PAR located within: -1 km d/s of the dam for flat/gentle topography; -3 km d/s of the dam for hilly topography; or -5 km d/s of the dam for steep topography : 1=YES, 2=NO, 0=not assessed | Confirmed estimate of PAR wihtin downstream extent | Source of confirmed PAR estimate - Aerial imagery (True = Selected, False = Not selected) | Source of confirmed PAR estimate - Formal site inspection (True = Selected, False = Not selected) | Source of confirmed PAR estimate - Dam engineer's report (True = Selected, False = Not selected) | Source of confirmed PAR estimate - Licence application (True = Selected, False = Not selected) | Source of confirmed PAR estimate - Works plans (True = Selected, False = Not selected) | Source of confirmed PAR estimate - Owner knowledge (True = Selected, False = Not selected) | Source of confirmed PAR estimate - Other (True = Selected, False = Not selected) | Source of confirmed PAR estimate - Other source | Location of PAR: Date of comment 1 | Location of PAR: Comment 1 | Location of PAR: Date of comment 2 | Location of PAR: Comment 2 | Location of PAR: Date of comment 3 | Location of PAR: Comment 3 | Location of PAR: Date of comment 4 | Location of PAR: Comment 4 | Location of PAR: Date of comment 5 | Location of PAR: Comment 5 | Location of PAR: Date of comment 6 | Location of PAR: Comment 6 | Consequence category
1 | 2 | 3 | 4 | 5 | 6 | 7 | 8 | 9 | 10 | 11 | 12 | 13 | 14 | 15 | 16 | 17 | 18 | 19 | 20 | 21 | 22 | 23 | 24 | 25 | 26 | 27 | 28 | 29 | 30 | 31 | 32 | 33 | 34 | 35 | 36 | 37 | 38 | 39 | 40 | 41 | 42 | 43 | 44 | 45 | 46 | 47 | 48 | 49 | 50 | 51 | 52
12323 | 12233 | 2026-07-20 | jhjhhgghj | 500 | 3 | 15 | 12 | 2026-07-20 | none | [10 empty] | 12 | TRUE | FALSE | TRUE | FALSE | TRUE | FALSE | FALSE |  | 0 | 12 | TRUE | FALSE | TRUE | FALSE | FALSE | FALSE | FALSE | [13 empty] | High C or above
Home
Home

## DamRetrieve
Dam No./Service ID | Dam Name/Works ID | Date of initial assessment | User | Dam volume (ML) | Downstream topography: 2 = Flat/Gentle, 3 = Hilly, 4 = Steep | Extent of dambreak impact (km) - calculated | Adopted Extent (km) | Downstream extent of dambreak impact: Date of comment 1 | Downstream extent of dambreak impact: Comment 1 | Downstream extent of dambreak impact: Date of comment 2 | Downstream extent of dambreak impact: Comment 2 | Downstream extent of dambreak impact: Date of comment 3 | Downstream extent of dambreak impact: Comment 3 | Downstream extent of dambreak impact: Date of comment 4 | Downstream extent of dambreak impact: Comment 4 | Downstream extent of dambreak impact: Date of comment 5 | Downstream extent of dambreak impact: Comment 5 | Downstream extent of dambreak impact: Date of comment 6 | Downstream extent of dambreak impact: Comment 6 | Initial estimate of PAR within downstream extent | Source of initial PAR estimate - Aerial imagery (True = Selected, False = Not selected) | Source of initial PAR estimate - Formal site inspection (True = Selected, False = Not selected) | Source of initial PAR estimate - Dam engineer's report (True = Selected, False = Not selected) | Source of initial PAR estimate - Licence application (True = Selected, False = Not selected) | Source of initial PAR estimate - Works plans (True = Selected, False = Not selected) | Source of initial PAR estimate - Owner knowledge (True = Selected, False = Not selected) | Source of initial PAR estimate - Other (True = Selected, False = Not selected) | Source of initial PAR estimate - Other source | Confirmation of PAR located within: -1 km d/s of the dam for flat/gentle topography; -3 km d/s of the dam for hilly topography; or -5 km d/s of the dam for steep topography : 1=YES, 2=NO, 0=not assessed | Confirmed estimate of PAR wihtin downstream extent | Source of confirmed PAR estimate - Aerial imagery (True = Selected, False = Not selected) | Source of confirmed PAR estimate - Formal site inspection (True = Selected, False = Not selected) | Source of confirmed PAR estimate - Dam engineer's report (True = Selected, False = Not selected) | Source of confirmed PAR estimate - Licence application (True = Selected, False = Not selected) | Source of confirmed PAR estimate - Works plans (True = Selected, False = Not selected) | Source of confirmed PAR estimate - Owner knowledge (True = Selected, False = Not selected) | Source of confirmed PAR estimate - Other (True = Selected, False = Not selected) | Source of confirmed PAR estimate - Other source | Location of PAR: Date of comment 1 | Location of PAR: Comment 1 | Location of PAR: Date of comment 2 | Location of PAR: Comment 2 | Location of PAR: Date of comment 3 | Location of PAR: Comment 3 | Location of PAR: Date of comment 4 | Location of PAR: Comment 4 | Location of PAR: Date of comment 5 | Location of PAR: Comment 5 | Location of PAR: Date of comment 6 | Location of PAR: Comment 6 | Consequence category
12323 | 12233 | 2026-07-20 | jhjhhgghj | 500 | 3 | 15 | 12 | 2026-07-20 | none | [10 empty] | 12 | TRUE | FALSE | TRUE | FALSE | TRUE | FALSE | FALSE |  | 0 | 12 | TRUE | FALSE | TRUE | FALSE | FALSE | FALSE | FALSE | [13 empty] | High C or above
Home

## DamRetrieve_2
Dam No./Service ID | Dam Name/Works ID | Date of initial assessment | User | Dam volume (ML) | Downstream topography: 2 = Flat/Gentle, 3 = Hilly, 4 = Steep | Extent of dambreak impact (km) - calculated | Adopted Extent (km) | Downstream extent of dambreak impact: Date of comment 1 | Downstream extent of dambreak impact: Comment 1 | Downstream extent of dambreak impact: Date of comment 2 | Downstream extent of dambreak impact: Comment 2 | Downstream extent of dambreak impact: Date of comment 3 | Downstream extent of dambreak impact: Comment 3 | Downstream extent of dambreak impact: Date of comment 4 | Downstream extent of dambreak impact: Comment 4 | Downstream extent of dambreak impact: Date of comment 5 | Downstream extent of dambreak impact: Comment 5 | Downstream extent of dambreak impact: Date of comment 6 | Downstream extent of dambreak impact: Comment 6 | Initial estimate of PAR within downstream extent | Source of initial PAR estimate - Aerial imagery (True = Selected, False = Not selected) | Source of initial PAR estimate - Formal site inspection (True = Selected, False = Not selected) | Source of initial PAR estimate - Dam engineer's report (True = Selected, False = Not selected) | Source of initial PAR estimate - Licence application (True = Selected, False = Not selected) | Source of initial PAR estimate - Works plans (True = Selected, False = Not selected) | Source of initial PAR estimate - Owner knowledge (True = Selected, False = Not selected) | Source of initial PAR estimate - Other (True = Selected, False = Not selected) | Source of initial PAR estimate - Other source | Confirmation of PAR located within: -1 km d/s of the dam for flat/gentle topography; -3 km d/s of the dam for hilly topography; or -5 km d/s of the dam for steep topography : 1=YES, 2=NO, 0=not assessed | Confirmed estimate of PAR wihtin downstream extent | Source of confirmed PAR estimate - Aerial imagery (True = Selected, False = Not selected) | Source of confirmed PAR estimate - Formal site inspection (True = Selected, False = Not selected) | Source of confirmed PAR estimate - Dam engineer's report (True = Selected, False = Not selected) | Source of confirmed PAR estimate - Licence application (True = Selected, False = Not selected) | Source of confirmed PAR estimate - Works plans (True = Selected, False = Not selected) | Source of confirmed PAR estimate - Owner knowledge (True = Selected, False = Not selected) | Source of confirmed PAR estimate - Other (True = Selected, False = Not selected) | Source of confirmed PAR estimate - Other source | Location of PAR: Date of comment 1 | Location of PAR: Comment 1 | Location of PAR: Date of comment 2 | Location of PAR: Comment 2 | Location of PAR: Date of comment 3 | Location of PAR: Comment 3 | Location of PAR: Date of comment 4 | Location of PAR: Comment 4 | Location of PAR: Date of comment 5 | Location of PAR: Comment 5 | Location of PAR: Date of comment 6 | Location of PAR: Comment 6 | Consequence category
12323 | 12233 | 2026-07-20 | jhjhhgghj | 500 | 3 | 15 | 12 | 2026-07-20 | none | [10 empty] | 12 | TRUE | FALSE | TRUE | FALSE | TRUE | FALSE | FALSE |  | 0 | 12 | TRUE | FALSE | TRUE | FALSE | FALSE | FALSE | FALSE | [13 empty] | High C or above
Home

## Framework
Home
Figure 1.

## CheckBoxLabels
Label Caption
1 | Aerial imagery
2 | Formal site inspection
3 | Dam engineer's report
4 | Licence application
5 | Works plans
6 | Owner knowledge
Last Updated | 2012-12-07 14:11
Please note:
Check box labels should be set when the Screening Tool is first applied.
Changing check box labels once the Tool has already been applied will affect existing records.
Update Check Box Labels
Home